## Raw data
Filename | Type | Date | PIDs | Isoprene | Max RH - Min RH | Max RH | start time | End time | Notes | Data
d20151020_01 | RH cal | 2015-10-20 | 4,5,6 | Yes | 2.6697 | 73.0552 | 9:53 | 11:34 | RH cal means that there is no isoprene going to the PIDs, and the RH is being varied
d20151020_02 | RH cal | 2015-10-20 | 4,5,6 | Yes | 2.4029 | 73.3875 | 11:42 | 14:04
d20151020_03 | RH cal | 2015-10-20 | 4,5,6 | Yes | 3.0105 | 81.8143 | 14:07 | 16:28
d20151020_04 | Change instrumentation | 2015-10-20 | 4,5,6 | Yes |  |  |  |  | Changed the mfchi to one with a maximum flow of 1L min-1, to ensure lesser changes in RH when the isoprene is flowed in the system.
d20151021_01 | RH cal | 2015-10-21 | 4,5,6 | No | 53.2978 | 97.1883 | 8:55 | 10:57 |  | No MFCmid or VS recorded ( for VS, use 4.96 instead).
d20151021_02 | RH cal | 2015-10-21 | 4,5,6 | No | 20.4792 | 88.2937 | 10:58 | 12:25 |  | No MFCmid or VS recorded.
d20151021_03 | RH cal | 2015-10-21 | 4,5,6 | No | 21.4432 | 72.2057 | 12:28 | 13:44 |  | No MFCmid or VS recorded.
d20151021_04 | RH cal | 2015-10-21 | 4,5,6 | No | 38.8603 | 87.8579 | 13:48 | 15:23 |  | No MFCmid or VS recorded.
d20151021_05 | RH cal | 2015-10-21 | 4,5,6 | No | 24.0193 | 90.609 | 15:23 | 16:31 |  | No MFCmid or VS recorded.
d20151021_06 | RH cal | 2015-10-21 | 4,5,6 | No | 13.1 | 69.1361 | 16:33 | 8:23 | Overnight | No MFCmid or VS recorded.
d20151022_01 | RH cal | 2015-10-22 | 4,5,6 | No | 24.8819 | 76.6965 | 8:28 | 11:15 |  | No MFCmid or VS recorded.
d20151022_02 | RH cal | 2015-10-22 | 4,5,6 | No | 9.0609 | 78.1447 | 11:18 | 13:02 |  | No MFCmid or VS recorded.
d20151022_03 | Changed the DAQfactory settings. | 2015-10-22 | 4,5,6 | No | [5 empty] | Only one minute long, no useful data.
d20151022_04 |  | 2015-10-22 | 4,5,6 | No
d20151023_01 | RH cal | 2015-10-23 | 4,5,6 | No |  |  |  |  | Changed the dry air to nitrogen, therefore some huge outliers where this occurred. Also, started measuring VS.
d20151023_01b | RH cal | 2015-10-23 | 4,5,6 | No |  |  |  |  | Same as d20151023_01, with the outliers removed.
d20151023_02 | RH cal | 2020-10-23 | 4,5,6 | No |  |  |  |  | The MFC changed automatically over the weekend in order to collect more data. Still no isoprene.
d20151023_03 | RH cal | 2015-10-24 | 4,5,6 | No
d20151026_02 |  | 2015-10-26 | 4,5,6 | No
d20151026_03 | Changed apparatus | 2015-10-26 | 4,5,6 | Yes
d20151026_04 | Isoprene cal | 2015-10-26 | 4,5,6 | Yes, MFC low set to 2.5 V |  |  |  |  | Error in the code meant that over the night the MFC low changed to 0.25 V ,so there was actually 1 ppb of isoprene.
d20151026_05 | Isoprene cal | 2015-10-27 | 4,5,6 | Yes, MFC low set to 2.5 V |  |  |  |  | Set the isoprene concentration to > 0 and leave for 3 hours or so, while varying the RH.
d20151027_01 | Isoprene cal | 2015-10-27 | 4,5,6 | Yes |  |  |  |  | Set the isoprene concentration to > 0 and leave for 3 hours or so, while varying the RH. | Where the code asks the MFC to go to the maximum flow, it struggled and consequently we ended up with some odd isoprene preaks.
d20151027_02 | Isoprene cal | 2015-10-27 | 4,5,6 | Yes |  |  |  |  | Set the isoprene concentration to > 0 and leave for 3 hours or so, while varying the RH.
d20151027_02b | Isoprene cal | 2015-10-27 | 4,5,6 | y |  |  |  |  | Same as d20151027_02, with the first few points deleted, as they were at a completely different isoprene conc and skewed data.
d20151027_03 | Isoprene cal | 2015-10-27 | 4,5,6 | Yes |  |  |  |  | Set the isoprene concentration to > 0 and leave for 3 hours or so, while varying the RH.
d20151027_03b | Isoprene cal | 2015-10-27 | 4,5,6 | Yes |  |  |  |  | Same as d20151027_03, with the first few points deleted, as they were at a completely different isoprene conc and skewed data.
d20151028_01 | Isoprene cal | 2015-10-28 | 4,5,6 | Yes |  |  |  |  | Set the isoprene concentration to > 0 and leave for 3 hours or so, while varying the RH.
d20151028_01b | Isoprene cal | 2015-10-28 | 4,5,6 | Yes |  |  |  |  | Same as d20151028_01, with the first few points deleted, as they were at a completely different isoprene conc and skewed data.
d20151028_02 | Isoprene cal | 2015-10-28 | 4,5,6 | Yes |  |  |  |  | Set the isoprene concentration to > 0 and leave for 3 hours or so, while varying the RH.
d20151028_02b | Isoprene cal | 2015-10-28 | 4,5,6 | Yes |  |  |  |  | Same as d20151028_02, with the last few points deleted, as they were at a completely different isoprene conc and skewed data.
d20151028_03 | Isoprene cal | 2015-10-28 | 4,5,6 | Yes |  |  |  |  | Set the isoprene concentration to > 0 and leave for 3 hours or so, while varying the RH.
d20151028_03b | Isoprene cal | 2015-10-28 | 4,5,6 | Yes |  |  |  |  | Same as d20151028_03, with the first few points deleted, as they were at a completely different isoprene conc and skewed data.
d20151029_01 | Isoprene cal | 2015-10-29 | 4,5,6 | Yes |  |  |  |  | In "computer speak"
d20151029_02 | Isoprene cal | 2015-10-29 | 4,5,6 | Yes |  |  |  |  | Set the isoprene concentration to > 0 and leave for 3 hours or so, while varying the RH.
d20151029_03 | Change T probe | 2015-10-29 | 4,5,6 | Yes |  |  |  |  | Changed the T probe after this run to be in the flow of air, not just inside the can.
d20151029_03b | Isoprene cal | 2910/2015 | 4,5,6 | Yes |  |  |  |  | Same as d20151029_03, with some of the points deleted, as they were at a completely different isoprene conc and skewed data.
d20151102_02 | Isoprene cal | 2015-11-02 | 4,5,6 | Yes |  |  |  |  | Simultaneously changing the isoprene and humidity as inserted a third MFC.
d20151103_02 | Isoprene cal | 2015-11-03 | 4,5,6 | Yes |  |  |  | Can't use in concatenation | MFCmid and VS not recorded so need to adjust code (RH_select) in order for it to work. Very few points in it anyway though.
d20151103_03 | Isoprene cal | 2015-11-03 | 4,5,6 | Yes | Overnight run |  |  | Can't use in concatenation | Has recorded MFCmid and MFCmidR, but not VS.
d20151103_04 | Isoprene ran out | 2015-11-03 | 4,5,6 | Y |  |  |  | Can't use in concatenation | Halfway through the overnight run, the isoprene in the cylinder ran out.
d20151104_01 | RH cal | 2015-11-04 | 4,5,6 | No
d20151104_02 | RH cal | 2015-11-04 | 4,5,6 | No |  |  |  |  | 56-64 % RH
d20151104_03 | RH cal | 2015-11-04 | 4,5,6 | No | Overnight run |  |  |  | 56-64 % RH
d20151105_01 | Tried to fit isporene/toluene mix | 2015-11-05 | 4,5,6 | Yes, and toluene
d20151105_02 | Changing instrumentation | 2015-11-05 | 4,5,6 | Cannot work with code, the different channels were being changed around.
d20151105_03 | Changing instrumentation | 2015-11-05 | 4,5,6 | Cannot work with code, the different channels were being changed around.
d20151105_04 | Changing instrumentation | 2015-11-05 | 4,5,6 | Cannot work with code, the different channels were being changed around.
d20151105_05 | Changing instrumentation | 2015-11-05 | 4,5,6 | Cannot work with code, the different channels were being changed around.
d20151105_06 | Flow changes | 2015-11-05 | 4,5,6 | Cannot work with code, the different channels were being changed around.
d20151105_07 | Change instrumentation | 2015-11-05 | 4,5,6 | Cannot work with code, the different channels were being changed around.
d20151105_08 | RH cal | 2015-11-05 | 4,5,6 | No
d20151106_02 | Change instrumentation |  |  | No
d20151106_03 | Change instrumentation |  |  | No
d20151106_04 | Change instrumentation |  |  | No
d20151106_05 | Change instrumentation |  |  | No
d20151106_06 | Change instrumentation |  |  | No
d20151106_07 | Change instrumentation |  |  | No
d20151106_08 | Change instrumentation |  |  | No
d20151106_09 |  |  |  | No
d20151106_10 | Long RH cal | 2015-11-06 | 4,5,6 | Didn't record VS or mfclo.
d20151109_01 | Long RH cal | 2015-11-09 | 4,5,6 | No
d20151109_03 | Long RH cal | 2015-11-09 | 4,5,6 | No |  |  |  |  | 70-80 %RH, recorded everything, set to longer RH changes.
d20151111_02 | Rapid RH cal | 2015-11-11 | 4,5,6 | No |  |  |  |  | 20-80 % RH. Wanted to cover a large range of RH in a day so there was minimal long term drift.
d20151111_03 | Overnight | 2015-11-11 | 4,5,6 | No |  |  |  |  | 45% RH.
d20151111_03b |  | 2015-11-11 | 4,5,6 | No |  |  |  |  | 45% RH. This is the same file as above, with the first few datapoints removed as they were due to changing the RH by hand.
d20151112_01 | RH cal | 2015-11-12 | 4,5,6 | No |  |  |  |  | Varied RH, no isoprene
d20151112_02 | Isoprene cal | 2015-11-12 | 4,5,6 | Yes |  |  |  |  | Constant isoprene, varied RH
d20151112_03 | RH cal | 2015-11-12 | 4,5,6 | No
d20151112_06 | RH cal overnight | 2015-11-12 |  | No
d20151113_03 | Isoprene cal | 2015-11-13 | 4,5,6 | Y |  |  |  |  | 1 hour isoprene cal, at 33%RH. PID 5 had the Teflon coating on it.
d20151113_04 | Isoprene cal | 2015-11-13 | 4,5,6 | Yes |  |  |  |  | 1 hour isoprene cal. Teflon coating removed to see if this made any difference.
d20151113_06 | Isoprene cal | 2015-11-13 | 4,5,6 | Y |  |  |  |  | 1 hour isoprene cal, at 47%RH
d20151130_01 | Metal oxide | 2015-11-30 | 4,5,7,8,9 | Yes | Use Metaloxide.py |  | New set up, see faraday cage set up.ppt |  | Testing the response of the metal oxide VOC sensors to isoprene
d20151130_02 | Metal oxide | 2015-11-30 | 4,5,7,8,9 | No | Use Metaloxide.py |  | Faraday cage set up |  | Testing the response of the metal oxide VOC sensors to isoprene
d20151201_01 | Metal oxide | 2015-12-01 | 4,5,7,8,9 | Yes | Increase isoprene to 20 ml min-1 for 20 min |  | Faraday cage set up |  | Testing the response of the metal oxide VOC sensors to isoprene
d20151201_02 | Metal oxide | 2015-12-01 | 4,5,7,8,9 | Yes | 600s between steps on cal_1hr |  | Faraday cage set up |  | Testing the response of the metal oxide VOC sensors to isoprene
d20151201_03 | Metal oxide | 2015-12-01 | 4,5,7,8,9 | Yes | 600s between steps on cal_1hr |  | Faraday cage set up |  | Testing the response of the metal oxide VOC sensors to isoprene
d20151201_04 | Metal oxide | 2015-12-01 | 4,5,7,8,9 | Yes | 1200s between steps on cal_1hr |  | Faraday cage set up |  | Testing the response of the metal oxide VOC sensors to isoprene
d20151201_05 | Metal oxide | 2015-12-01 | 4,5,7,8,9 | No | Run overnight, with no isoprene |  | Faraday cage set up |  | Testing the response of the metal oxide VOC sensors
d20151202_01 | Metal oxide | 2015-12-02 | 4,5,7,8,9 | Yes | 1200s between steps on cal_1hr |  | Faraday cage set up |  | Testing the response of the metal oxide VOC sensors
d20151202_02 | Metal oxide | 2015-12-02 | 4,5,7,8,9 | No | Turning screen on/off in order to vary VS |  | Faraday cage set up |  | Testing the response of the metal oxide VOC sensors to changing VS
d20151202_03 | Metal oxide | 2015-12-03 | 4,5,7,8,9 | No | RH calibration, overnight |  | Faraday cage set up |  | Varying the RH, whilst keeping VS and isoprene constant.
d20151203_02 | Metal oxide | 2015-12-03 | 4,5,7,8,9
d20151203_03 | Metal oxide | 2015-12-03 | 4,5,7,8,9 |  | Reset the mfclo
d20151203_04 | Metal oxide | 2015-12-03 | 4,5,7,8,9 | Yes | Cal_1hr
d20151203_06 | Metal oxide | 2015-12-03 | 4,5,7,8,9 | Yes | Begin mfclo_cycle with varying time frequency
d20151203_07 | Metal oxide | 2015-12-03 | 4,5,7,8,9 | No, overnight run | Varied the RH overnight, no isoprene
d20151204_01 | Metal oxide | 2015-12-04 | 4,5,7,8,9 | No | putting in the hot water bottle.
d20151204_02 | Metal oxide | 2015-12-04 | 4,5,7,8,9 | Yes | Running the isoprene in and on, while the temperature increased due to the presence of the hot water bottle.
d20151204_03 | Metal oxide | 2015-12-04 | 4,5,7,8,9 | No | Collecting data and turning off the isoprene, temperature declining as bottle cools down
d20151204_04 | metal oxide | 2015-12-04 | 4,5,7,8,9 | No, overnight run | Varying RH over the weekend.
d20151204_04b | Metal oxide | 2015-12-08 | 4,5,7,8,9 | Overnight, but I have removed the large spike at the beginning of the data, which was due to the isoprene being bought to 0 ppb.
d20151207_02 | Metal oxide | 2015-12-07 | 4,5,7,8,9 |  | Very short file.
d20151207_03
d20151207_04 |  | 2015-12-07 | 4,5,7,8,9 | Yes | Isoprene cal at low RH (~5%), at lab temp
d20151207_05 |  | 2015-12-07 | 4,5,7,8,9 | Overnight run
d20151208_01 | Metal oxide | 2015-12-08 | 4,5,7,8,9
d20151208_02 | Metal oxide | 2015-12-08 | 4,5,7,8,9 | Yes | One isoprene step, low RH, little T change
d20151208_03 | Metal oxide | 2015-12-08 | 4,5,7,8,9 | Yes | Isoprene cal at low RH (~5%), at lab temp
d20151208_04 | Metal oxide | 2015-12-08 | 4,5,7,8,9 | Overnnight run | No change to RH or isoprene. Just looking to see whether the temp changed.
d20151209_01 | Metal oxide | 2015-12-09 | 4,5,7,8,9 | Don't vary anything, just left it running. | Left it running
d20151209_02 | Metal oxide | 2015-12-09 | 4,5,7,8,9 | Overnight run
d20151210_01 | Metal oxide | 2015-12-10 | 4,5,7,8,9 | Putting isoprene on
d20151210_02 | Metal oxide | 2015-12-10 | 4,5,7,8,9 | Isoprene cal | The isoprene was set to change every ten minutes… might be a bit quick for the MOS sensors to equilibriate.
d20151210_03 | Metal oxide | 2015-12-10 | 4,5,7,8,9 | Isoprene cal | Green tube snapped so no isoprene flow to the MOS.
d20151210_04 | Metal oxide | 2015-12-10 | 4,5,7,8,9 | Still with the extended time, this time changing the concs to fill in gaps between 2 and 6 ppb of isoprene. | Green tube snapped so no isoprene flow to the MOS.
d20151210_06 | Metal oxide | 2015-12-10 | 4,5,7,8,9 | Fitted with a stainless steel replacement for the green plastic tube.
d20151210_07 | Metal oxide | 10/12/205 | 4,5,7,8,9 | Isoprene cal at 3%RH
d02151210_08 | Metal oxide | 2015-12-10 | 4,5,7,8,9 | Overnight run
d20151210_08b |  |  |  | With increases due to isoprene deleted.
d20151211_01 | Metal oxide | 2015-12-11 | 4,5,7,8,9 | Isoprene cal at 3%RH
d20151211_02 | Metal oxide | 2015-12-11 | 4,5,7,8,9 | Isoprene cal at 3%RH
d20151211_03 | Metal oxide | 2015-12-11 | 4,5,7,8,9 | Overnight run- funny blips with data? Possibly due to pressure changes.
d20151211_03b |  |  |  | Removed initial spike in data
d20151214_01 | Metal oxide | 2015-12-14 | 4,5,7,8,9 | Isoprene cal at 3 % RH
d20151214_02 | Metal oxide | 2015-12-14 | 4,5,7,8,9 | Isoprene cal at 20% RH (although since it was changing during this time the fit might not be as good).
d20151214_03 | Metal oxide | 2015-12-14 | 4,5,7,8,9 | Overnight run at 20% RH.
d20151215_01 | Metal oxide | 2015-12-15 | 4,5,7,8,9 | Isoprene cal at 20% RH
d20151215_02 | Metal oxide | 2015-12-15 | 4,5,7,8,9 | Isoprene cal at 20% RH
d20151215_04 | Metal oxide | 2015-12-15 | 4,5,7,8,9 | Overnight run at 20% RH.
d20151215_04b | Metal oxide | 2015-12-15 | 4,5,7,8,9 | Overnight run with the initial spike in data removed
d20151216_01 | Metal oxide | 2015-12-16 | 4,5,7,8,9 | Isoprene cal at 20 % RH.
d20151216_02 | Metal oxide | 2015-12-16 | 4,5,7,8,9 | Afternoon and overnight run, while the instrumentation respnded to the RH changing from 20%RH to 40%RH.
d20151217_01 | Metal oxide | 2015-12-17 | 4,5,7,8,9 | Isoprene cal at 40% RH
d20151217_02 | Metal oxide | 2015-12-17 | 4,5,7,8,9 | Background at 40% RH, no isoprene as isoprene being measured on GC.
d20151218_01 | Metal oxide | 2015-12-18 | 4,5,7,8,9 | Background at 40% RH isoprene being measured
d20151218_02 | Metal oxide | 2015-12-18 | 4,5,7,8,9 | Isoprene cal at 40% RH
d20151218_03 | Metal oxide | 2015-12-18 | 4,5,7,8,9 | Isoprene cal at 40% RH
d20151218_04 | Metal oxide | 2015-12-18 | 4,5,7,8,9 | Increased the RH from 40%RH to 55%RH. Over the weekend this settled at 61 % RH.
d20151221_02 | Metal oxide | 2015-12-21 | 4,5,7,8,9 | Isoprene cal at 60 % RH.
d20151221_03 | Metal oxide | 2015-12-21 | 4,5,7,8,9 | Isoprene cal at 60 % RH.
d20151221_04 | Metal oxide | 2015-12-21 | 4,5,7,8,9 | Overnight run at 60%RH
d20151222_01 | Metal oxide | 2015-12-22 | 4,5,7,8,9 | Isoprene cal at 60 % RH.
d20151222_02 |  |  |  | Swith off instrumentation for Christmas.
d20160125_01 | Metal oxide | 2016-01-25 | 4,5,7,8,9 | Isoprene cal at 20 % RH. | However, the instrumentation has only had infrequent use since the switch off before Christmas. Took a while for the MO sensors to settle.
d20160125_03 | metal oxide | 2016-01-25 | 4,5,7,8,9 | Overnight run at 20% RH.
d20160126_01 | Metal oxide | 2016-01-26 | 4,5,7,8,9 | Isoprene cal at 20 % RH.
d20160126_02b | Metal oxide | 26/01/201 | 4,5,7,8,9 | The RH was increased from 20% to 80%. This records the change to the MOS signal due to the tail end of this change.
d20160126_03 | Metal oxide | 2016-01-26 | 4,5,7,8,9 | Isoprene cal at 80%RH.
d20160126_04 | Metal oxide | 2016-01-26 | 4,5,7,8,9 | Overnight file at 80%RH. No isoprene
d20160127_01 | Metal oxide | 2016-01-27 | 4,5,7,8,9 | Isoprene cal at 80%RH.
d20160127_02 | Metal oxide | 2016-01-27 | 4,5,7,8,9 | RH decreases from 55 to 45 %RH.
d20160127_04 | Metal oxide | 2016-01-27 | 4,5,7,8,9 | Isoprene cal at 43% RH
d20160127_05 | Metal oxide | 2016-01-27 | 4,5,7,8,9 | Overnight file, background at 43%RH.
d20160128_01 | Metal oxide | 2016-01-28 | 4,5,7,8,9 | Isoprene cal at 43% RH
d20160128_02 | Metal oxide | 2016-01-28 | 4,5,7,8,9 | Didn’t record
d20160128_03 | Metal oxide | 2016-01-28 | 4,5,7,8,9 | Overnight file, decreased RH from 43% to 3%.
d20160129_01 | Metal oxide | 2016-01-29 | 4,5,7,8,9 | Isoprene cal at 3%RH
d20160129_02 | Metal oxide | 2016-01-29 | 4,5,7,8,9 | New VOC mix calibraiton ( contains 8 ozone precursors), 1.5%RH
d20160129_04 | Metal oxide | 29/01/016 | 4,5,7,8,9 | Background file, left over the weekend.
d20160201_01 | Metal oxide | 2016-02-01 | 4,5,7,8,9 | New VOC mix calibraiton ( contains 8 ozone precursors), 1.5%RH
d20160201_02 | Metal oxide | 2016-02-01 | 4,5,7,8,9 | New VOC mix calibraiton ( contains 8 ozone precursors), 1.5%RH
d20160201_06 | Metal oxide | 2016-02-01 | 4,5,7,8,9 | Overnight run at 1.5%RH
d20160202_03 | Metal oxide | 2016-02-02 | 4,5,7,8,9 | VOC calibration at 1.5%RH, 1800s between steps.
d20160202_04 | Metal oxide | 2016-02-02 | 4,5,7,8,9 | Overnight run at 1.5%RH
d20160203_01 | Metal oxide | 2016-02-03 | 4,5,7,8,9 | VOC calibration at 1.5%RH, 1000s between steps containing VOC, 2500s for those at [VOC] = 0.
d20160203_02a | Metal oxide | 2016-02-03 | 4,5,7,8,9 | Changing the RH from 15 to 40%.
d20160203_02b | Metal oxide | 2016-02-03 | 4,5,7,8,9 | Overnight run at 40%RH.
d20160204_01 | Metal oxide | 2016-02-04 | 4,5,7,8,9 | VOC calibration at 40%RH.
d20160204_02 | Metal oxide | 2016-02-04 | 4,5,7,8,9 | Overnight file run at 40%RH.
d20160205_02 | Metal oxide | 2016-02-05 | 4,5,7,8,9 | VOC calibration at 40%RH.
d20160205_03 | Metal oxide | 2016-02-05 | 4,5,7,8,9 | Looking at reducing drift of tsignal at [VOC]= 0 ppb.
d20160205_04 | Metal oxide | 2016-02-05 | 4,5,7,8,9 | Over weekend file, RH increased from 43% to 54%. Then decreased slightly as bubbler ran out.
d20160208_01 | Metal oxide | 2016-02-08 | 4,5,7,8,9 | VOC calibration at 55%RH.
Diluted the VOC cylinder to apprx 130 ppb for each of the nine compounds.
d20160209_01a | Metal oxide | 2016-02-09 | 4,5,7,8,9 | Dilute VOC calibration at 55%RH.
d20160210_03 | Metal oxide | 2016-02-10 | 4,5,7,8,9 | Dilute VOC calibration at 55%RH.
d20160210_04 | Metal oxide | 2016-02-10 | 4,5,7,8,9 | Overnight run at 50%RH.
d20160211_03 | Metal oxide | 2016-02-11 | 4,5,7,8,9 | Dilute VOC calibration at 55%RH.
d20160211_04 | Metal oxide | 2016-02-11 | 4,5,7,8,9 | Overnight run at 55%RH. Shut of flow from MFC lo also.
d20160212_02 | Metal oxide | 2016-02-12 | 4,5,7,8,9 | Dilute VOC calibration at 55%RH.
d20160212_06 | Metal oxide | 2016-02-12 | 4,5,7,8,9 | Dilute VOC calibration at 65%RH. Long run as left over the weekend
d20160215_02 | Metal oxide | 2016-02-15 | 4,5,7,8,9 | Dilute VOC calibration at 80%RH. Long run as left overnight. Last 20 min of run, the flow from VOC cylinder was completely shut off..
d20160216_05 | Metal oxide | 2016-02-16 | 4,5,7,8,9 | Dilute VOC calibration at 85%RH. Long run as left over night
d20160217_03 | Metal oxide | 2016-02-17 | 4,5,7,8,9 | Short VOC cal at 93% RH.
d20162017_04 | Metal oxide | 2016-02-17 | 4,5,7,8,9 | Rapid RH change.
Sat the bubbler in a water bath to try and change air temperature. Lots of condensation in the tubing and everything got soaked
d20160217_06 | Metal oxide | 2016-02-17 | 4,5,7,8,9 | Set to flow dry air overnight.
d20160218_06 | Metal oxide | 2016-02-18 | PIDs removed | Changed the water bath set up, after the MO sensors got loads of water on them from previous set up.
d20160219_02 | Metal oxide | 2016-02-19 |  | Dilute VOC cal @ 0.7%RH. |  |  | Used for Ally
d20160219_03 | Metal oxide | 2016-02-19 |  | Over weekend file, RH at 70%
d20160222_01 | Metal oxide | 2016-02-22 |  | Dilute VOC cal at 65%
d20160222_02 | Metal oxide | 2016-02-22 |  | Overnight run at 75%RH
d20160223_02 | Metal oxide | 2016-02-23 |  | Dilute VOC cal at 70%
d20160223_03 | Metal oxide | 2016-02-23 |  | Inserted a heater with an adjustable voltage into the Farady cage. Dilute VOC cal as temp increases.
d20160224_01 | Metal oxide | 2016-02-24 |  | Played about with heater controls and left it on. Dial = 60.
d20160224_02 | Metal oxide | 2016-02-24 |  | Overnight file, water bath = off and heater turned down to 40 on the dial.
d20160225_01 | Metal oxide | 2016-02-25 |  | Changing temp and RH
d20160225_02 | Metal oxide | 2016-02-25 |  | Changing temp and RH. Stuck the bubbler in the water bath again and removed copper wire.
d20160225_03 | Metal oxide | 2016-02-25 |  | Changing temp and RH
d20160226_01 | Metal oxide | 2016-02-26 |  | Changing temp and RH
d20160226_02 | Metal oxide | 2016-02-26 |  | Changing temp and RH, over the weekend
d20160229_02 | Metal oxide | 2016-02-29 |  | Dilute VOC cal at 70%
d20160229_03 | Metal oxide | 2016-02-29 |  | Dilute VOC calibration , 85%RH
d20160229_04 | Metal oxide | 2016-02-29 |  | Half a cal, half an overnight file.
d20160301_01 | Metal oxide | 2016-03-01 |  | Very brief VOC cal
d20160301_02 | Metal oxide | 2016-03-01 |  | Overnight run. MFC lo left at 3V (20 ppb)
d20160302_01 | Metal oxide | 2016-03-02 |  | Running a cal, whilst changing temperature over a large range.
d20160303_01 | Metal oxide | 2016-03-03 |  | Big dip in VS
d20160303_02 | Metal oxide | 2016-03-03 |  | Very very short
d20160303_03 | Metal oxide | 2016-03-03 |  | Calibration - however during the day certain wiring sections were changing owing to the fact the MO sensors didn't appear to be recording much…
d20160303_04 | Metal oxide | 2016-03-03 |  | Overnight cal, looking so much better!
d20160304_01 | Metal oxide | 04/0/2016 |  | VOC calibration
d20160304_02 | Metal oxide | 2016-03-04 |  | VOC calibration, with temprature change
d20160305_01 | Metal oxide | 2016-03-05 |  | Over the weekend- no VOC.
d20160307_01 | Metal oxide | 2016-03-07 |  | Using the Clibration machine in COZI lab
d20160307_02 | Metal oxide | 2016-03-07 |  | Ozone
d20160307_03 | Metal oxide | 2016-03-07 |  | Overnight file, air flow 2000 sccm.
d20160308_01 | Metal oxide | 2016-03-08 |  | Ozone test cal, worked however forgot to log [O3].
d20160308_03 | Metal oxide | 2016-03-08 |  | Ozone four point cal
d20160308_05 | Metal oxide | 2016-03-08 |  | [CO] = 500 ppb cal.
d20160308_06 | Metal oxide | 2016-03-08 |  | Overnight file, no other compounds, just 2000 sccm of air flow.
d20160309_01 | Metal oxide | 2016-03-09 |  | CO four point cal
d20160309_02 | Metal oxide | 2016-03-09 |  | NO four point cal
d20160309_03 | Metal oxide | 2016-03-09 |  | Overnight file with large spike for opening the COZI VOC cylinder in the morning.
d20160310_01 | Metal oxide | 2016-03-10 |  | VOC
d20160310_02 | Metal oxide | 2016-03-10 |  | Overnight file
d20160310_03 |  |  |  | NEW SENSORS PUT IN.
d20160310_04 | Metal oxide | 2016-03-10 |  | Ran the sensors over the weekend with no air flow to allow the background to stabilise.
d20160314_01 | Metal oxide | 2016-03-14 |  | Testing the new sensors
d20160314_02 | Metal oxide | 2016-03-14 |  | All ten sensors background
d20160314_03 | Metal oxide | 2016-03-14 |  | All ten sensors background
d20160315_01 | Metal oxide | 2016-03-15 |  | Ozone cal with flow rate of 4000 sccm
d20160315_02 | Metal oxide | 2016-03-15 |  | Overnight file, using air from wall.
d20160316_01 | Metal oxide | 2016-03-16 |  | Background file, using air from wall. MOSar2,3,7 down
d20160317_01 | Metal oxide | 2016-03-17 |  | NO calibration at 0.4%RH
d20160318_01 | Metal oxide | 2016-03-18 |  | Over the weekend, PAG zero air. MOSar2, 3, 7 down
d20160321_01 | Metal oxide | 2016-03-21 |  | SO2 calibration at 0.4%RH. Cylinder: 156375-AV-S, Two hour step changes
d20160321_02 | Metal oxide | 2016-03-21 |  | Overnight file at 0.4 %RH.
d20160322_01 |  |  |  | Changed the code so that MOSar1_std is now MSar1_std.
d20160322_04 | Metal oxide | 2016-03-22 |  | CO calibration at 0.4%RH. Cylinder number: 232208
d20160322_05 | Metal oxide | 2016-03-22 |  | Overnight file run at 0.4%RH.
d20160323_01 | Metal oxide | 2016-03-23 |  | Ozone cal at 20% RH. Non 2B ozne monitor
d20160324_01 | Metal oxide | 2016-03-24 |  | VOC with different RHs
d20160329_01 | Metal oxide | 2016-03-29 |  | CO2 cal with different RH, only look at MOS1 and 2.
d20160329_02 | Metal oxide | 2016-03-29 |  | Overnight file at 0.4 %RH.
d20160331_01 | Metal oxide | 2016-03-31 |  | Ozone cal at 0.4%RH, 2000 sccm, however it was noticed that the MO sensors had fallen out of their holding so stopped file.
d20160331_02 | Metal oxide | 2016-03-31 |  | Ozone cal at 0.4%RH.
d20160331_03 | Metal oxide | 2016-03-31 |  | Overnight file at 0.4 %RH.
d20160401_01 | Metal oxide | 2016-04-01 |  | Ozone cal at 28%RH.
d20160401_02 | Metal oxide | 2016-04-01 |  | Overnight file at 0.4 %RH.
d20160404_02 | Metal oxide | 2016-04-04 |  | Ozone calibration at 54%RH.
d20160404_03 | Metal oxide | 2016-04-04 |  | Overnight file at 0.4%RH.
d20160405_01
d20160406_02 | Metal oxide | 2016-04-06 |  | Ozone cal at 57.4 %RH
d20160406_03 | Metal oxide | 2016-04-06 |  | Overnight run at 0.4%RH.
Replaced the circuit board for a better version, now ALL 10 MOS work.
d20160407_01 | Metal oxide | 2016-04-07 |  | Ozone cal at 0.4%RH.
d20160407_02 | Metal oxide | 2016-04-07 |  | Overnight run at 0.4%RH.
d20160408_01 | Metal oxide | 2016-04-08 |  | Getting started- [VOC] too high for MOS. Maxed out at 2.05 V.
d20160408_02 | Metal oxide | 2016-04-08 |  | Repeat of d20160408_01
d20160408_03 | Metal oxide | 2016-04-08 |  | NO calibration, cylinder: 241095 some interuption due to fitting ozone monitor
d20160408_04 | Metal oxide | 2016-04-08 |  | NO calibration, inserted new ozone monitor.
d20160408_05 | Metal oxide | 2016-04-08 |  | Over weekend run at 0.4%RH.
d20160411_03 | Metal oxide | 2016-04-11 |  | Ozone calibration, using the new ozone monitor. Use data_concat.O3_6 for ozone analysis.
d20160411_04 | Metal oxide | 2016-04-11 |  | Ozone calibration, using the new ozone monitor. Use data_concat.O3_6 for ozone analysis.
d20160411_05 | Metal oxide | 2016-04-11 |  | Overnight run at 55%RH
d20160412_01 | Metal oxide | 2016-04-12
d20160412_05 | Metal oxide | 2016-04-12 |  | Ozone cal at 90%RH
d20160412_06 | Metal oxide | 2016-04-12 |  | Ozone cal at 90%RH
d20160412_07 | Metal oxide | 2016-04-12 |  | Ozone cal at 90%RH
d20160412_08 | Metal oxide | 2016-04-12 |  | Overnight run at 90%RH.
d20160414_02 | Metal oxide | 2016-04-14 |  | Ozone cal at 78%RH.
d20160414_03 | Metal oxide | 2016-04-14 |  | Overnight run at 78%RH.
d20160415_01 | Metal oxide | 2016-01-15 |  | Ozone cal at 69%RH
d20160415_02 | Metal oxide | 2016-04-15 |  | Over weekend file at 69%RH
d20160418_01 | Metal oxide | 2016-04-18 |  | Ozone cal at 0.0%RH
d20160418_03 | Metal oxide | 2016-04-18 |  | Overnight file at 50%RH. This was increased and left to stabilise overnight.
d20160419_01 | Metal oxide | 2016-04-19 |  | Ozone cal at 50%RH.
d20160419_02 | Metal oxide | 2016-04-19 |  | Overnight file at 50%RH. This was increased and left to stabilise overnight.
d20160420_03 | Metal oxide | 2016-04-20 |  | SO2 calibration at 80%RH. Cylinder: 156375-AV-S
d20160420_05 | Metal oxide | 2016-04-20 |  | NO calibration at 80%RH, cylinder: 241095
d20160420_06 | Metal oxide | 2016-04-20 |  | Overnight file at 80%RH.
d20160421_01 | Metal oxide | 2016-04-21 |  | NO cal at 0.4%RH. Says 8%RH, but this is because the RH probe broke. I was using dry PAG air for this. However the [NO] didn't record either.
d20160421_03 | Metal oxide | 2016-04-21 |  | Overnight file at 0.4%RH.
d20160422_03 | Metal oxide | 2016-04-22 |  | NO cal at 70%RH, cylinder: 241095
d20160422_04 | Metal oxide | 2016-04-22 |  | Over weekend file at 0.4%RH.
d20160425_01 | Metal oxide | 2016-04-25 |  | Overnight file at 0.5%RH
d20160426_01 | Metal oxide | 2016-01-26 |  | VOC cal at 0.45RH, cylinder D838940, 8 ozone precursor compounds
d20160426_02 | Metal oxide | 2016-01-26 |  | Overnight file at 0.4%RH.
d20160427_02 | Metal oxide | 2016-04-27 |  | VOC cal at 80%RH, also changed the voltages using the variable voltage screws.cylinder D838940 8 ozone precursor compounds
d20160427_03 | Metal oxide | 2016-04-27 |  | Long over-weekend file.
d20160503_01 | Metal oxide | 2016-05-03 |  | VOC cal at 45 %RH.cylinder D838940, 8 ozone precursor compoundss
d20160503_01 |  | 2016-05-03 |  | Overnight file file at 0.4%RH.
mos_data_050516_01 |  | 2016-05-05 |  | Getting the GC ready
mos_data_050516_04 |  | 2016-05-05 |  | Five injections of the 30 component NPL standard using the OLFACTORY DEFAULT method. |  |  | Overlaps: ms20160505_06.mzdata.xml, ms20160505_05.mzdata.xml, ms20160505_04.mzdata.xml, ms20160505_03.mzdata.xml
mos_data_050616_01 |  | 2016-05-06 |  | GC-MS parallel, prob before inj started.
mos_data_050616_02 |  | 2016-05-06 |  | One stand alone injection
mos_data_050616_03 |  | 2016-05-06 |  | File in between injections.
mos_data_050616_04 |  | 2016-05-06 |  | Good file with 1 injection at start.
mos_data_050616_05 |  | 2016-05-06 |  | Blank, no injections just He flowing.
mos_data_260516_01 |  | 2016-05-26 |  | Overlaps with six MS files: ms20160526_01, ms20160526_02, ms20160527_01, ms20160527_02, ms20160527_03, ms20160527_04
mos_data_20160526_02 |  | 2016-05-26
mos_data_060616_01 |  | 2016-06-06 |  | Overlaps with six files. The five plotted on the same axis are ms20160606_04, ms20160606_05, ms20160607_01, ms20160607_02 and ms20160607_03.
d20160609_01 |  | 2016-06-09 |  | Testing the first sensor device, built for an aircraft. Isoprene was used to see if the sensors displayed an expected response to a VOC.
mos_data_210616_01 |  | 2016-06-21 |  | METHANE SENSOR TGS2611. Overlaps with four files: ms20160621_02, ms20160621_03, ms20160621_04, ms20160621_05
d20160624_01 |  | 2016-06-24 |  | Testing the second sensor device, built for an aircraft. Isoprene was used to see if the sensors displayed an expected response to a VOC.
ambient_exp_20160628_01 |  | 2016-06-28 |  | The ambient data files are from a cluster of 8 sensors measuring the air outide WACL. Small file
ambient_exp_20160628_02 |  | 2016-06-28
ambient_exp_20160629_01 |  | 2016-06-29
ambient_exp_20160630_01 |  | 2016-06-30 |  | Large over weekend file
ambient_exp_20160704_01 |  | 2016-07-04
ambient_exp_20160705_01 |  | 2016-07-05
|  | 22/07/016 |  | MOSar6 (position S6) and MOSar8 ( position S4) were replaced by two more sensors because they were behaving oddly.
ambientexp2_split_160727_145910 |  | 2016-07-27 |  | The MOS are monitoring ambient air - comparing trends with the COZI ambient air measurements
ambientexp2_split_160727_193804 |  | 2016-07-27
ambientexp2_split_160728_001658 |  | 2016-07-28
ambientexp2_split_160729_014806 |  | 2016-07-29
ambientexp2_split_160730_010229 |  | 2016-07-30
ambientexp2_split_160731_001650 |  | 2016-07-31
ambientexp2_split_160801_041004 |  | 2016-08-01
ambientexp2_split_160802_080321 |  | 2016-08-02
ambientexp2_split_160802_032428 |  | 2016-08-02
ambientexp2_split_160802_124214 |  | 2016-08-02
ambientexp2_split_160803_102921 |  | 2016-08-03
ambientexp2_split_160803_150806 |  | 2016-08-03
ambientexp2_split_160803_194651 |  | 2016-08-03
ambientexp2_split_160804_002536 |  | 2016-08-04
ambientexp2_split_160804_050420 |  | 2016-08-04
ambientexp2_split_160804_094310 |  | 2016-08-04
ambientexp2_split_160804_142203 |  | 2016-08-04
ambientexp2_split_160804_190058 |  | 2016-08-04
ambientexp2_split_160804_233951 |  | 2016-08-04
ambientexp2_split_160805_041845 |  | 2016-08-05
ambientexp2_split_160805_085739 |  | 2016-08-05
ambientexp2_split_160805_133633 |  | 2016-08-05
ambientexp2_split_160805_181528 |  | 2016-08-05
ambientexp2_split_160805_225423 |  | 2016-08-05
ambientexp2_split_160805_225423 (1) |  | 2016-08-05
ambientexp2_split_160806_033317 |  | 2016-08-06
ambientexp2_split_160806_081211 |  | 2016-08-06
ambientexp2_split_160806_081211 (1) |  | 2016-08-06
ambientexp2_split_160806_125105 |  | 2016-08-06
ambientexp2_split_160806_173000 |  | 2016-08-06
ambientexp2_split_160806_220856 |  | 2016-08-06
ambientexp2_split_160806_220856 (1) |  | 2016-08-06
ambientexp2_split_160807_024751 |  | 2016-08-07
ambientexp2_split_160807_072646 |  | 2016-08-07
ambientexp2_split_160807_120541 |  | 2016-08-07
ambientexp2_split_160807_164436 |  | 2016-08-07
ambientexp2_split_160807_212331 |  | 2016-08-07
ambientexp2_split_160808_020227 |  | 2016-08-08
ambientexp2_split_160808_064121 |  | 2016-08-08
ambientexp2_split_160808_090051 |  | 2016-08-08
ambientexp2_split_160808_133947 |  | 2016-08-08
ambientexp2_split_160808_181841 |  | 2016-08-08
ambientexp2_split_160808_225736 |  | 2016-08-08
ambientexp2_split_160809_033630 |  | 2016-08-09
ambientexp2_split_160809_081524 |  | 2016-08-09
ambientexp2_split_160809_125417 |  | 2016-08-09
ambientexp2_split_160809_173311 |  | 2016-08-09
ambientexp2_split_160809_221204 |  | 2016-08-09
ambientexp2_split_160810_025056 |  | 2016-08-10
ambientexp2_split_160810_072949 |  | 2016-08-10
ambientexp2_split_160810_120843 |  | 2016-08-10
ambientexp2_split_160810_164735 |  | 2016-08-10
ambientexp2_split_160810_212627 |  | 2016-08-10
ambientexp2_split_160811_020521 |  | 2016-08-11
mos_data_110816_01 |  | 2016-08-11 | Methane sensor equilibriating in olfactometer port
mos_data_110816_04 |  | 2016-08-11 | Overlaps with 5 GCMS files : ms20160811_01, ms20160811_02, ms20160811_03, ms20160811_04 and ms20160811_05. A methane sensor (TGS2611) was placed in the olfactometer port and ran simultaneoulsy.
ambientexp2_split_160811_092456 |  | 2016-08-11
ambientexp2_split_160811_140348 |  | 2016-08-11
ambientexp2_split_160811_184242 |  | 2016-08-11
ambientexp2_split_160811_232134 |  | 2016-08-11
ambientexp2_split_160812_040033 |  | 2016-08-12
mos_data_120816_01 |  | 2016-08-12 | Alcohol sensor on GC-QTOF.
mos_data_120816_02 |  | 2016-08-12 | Alcohol sensor TGS2620 on the GC-QTOF-MS . Overlapping MS files: ms20160812_01, ms20160812_02, ms20160812_03, ms20160812_04.
mos_data_120816_03 |  | 2016-08-12 | CO sensor TGS2600 on GC-QTOF-MS. Overlapping files: ms20160812_10, ms20160812_11.
ambientexp2_split_160813_031451 |  | 2016-08-13
ambientexp2_split_160814_022915 |  | 2016-08-14
ambientexp2_split_160815_014338 |  | 2016-08-15
mos_data_081516_01 |  | 2016-08-15 | CO sensor TGS2600 on GC-QTOF-MS. Overlapping files: ms20160815_01, ms20160815_02.
mos_data_081516_02 |  | 2016-08-15 | VOC sensor (TGS2602) on GC-QTOF-MS. Overlapping files: ms20160812_03, ms20160812_04, ms20160812_05, ms20160812_06, ms20160812_07.
ambientexp2_split_160816_005804 |  | 2016-08-16 | Ambient air, COZI file: logging_1min_160811_152954c
mos_data_081516_04 |  | 2016-08-15 | VOC (TGS2602) sensor on GC-QTOF-MS. Overlapping files: ms20160815_08, ms20160815_09, ms20160815_10. OVOC cylinder # D953613
mos_data_081616_01 |  | 2016-08-16 | VOC (TGS2602) sensor on GC-QTOF-MS. Overlapping files: ms20160816_01, ms20160816_02, ms20160816_03, ms20160816_04. OVOC cylinder # D953613
mos_data_081616_02 |  | 2016-08-16 | VOC (TGS2602) sensor on GC-QTOF-MS. Overlapping files: ms20160816_05, ms20160816_06, ms20160816_07. 10 mL sampleOVOC cylinder # D953613
mos_data_081616_03 |  | 2016-08-16 | Alcohol (TGS2620) sensor on GC-QTOF-MS. Overlapping files: ms20160816_08, ms20160816_09, ms20160816_10. 10 mL sample, OVOC D953613
ambientexp2_split_160817_001231 |  | 2016-08-17
mos_data_081716_01 |  | 2016-08-17 | Alcohol (TGS2620) sensor on GC-MS-QTOF. Overlapping files: ms20160817_01, ms20160817_02 and ms20160817_03.
mos_data_081716_02 |  | 2016-08-17 | Alcohol (TGS2620) sensor on GC-MS-QTOF. Overlapping files: ms20160817_04, ms20160817_05.
mos_data_081716_03 |  | 2016-08-17 | Supposed to be the ms20160817_07, but this file was not completed.
mos_data_081816_01 |  | 2016-08-18 | Methane sensor (TGS2611) on GC-QTOF-MS. Overlapping files: ms20160818_01, ms20160818_02, ms20160818_03, ms20160818_04, ms20160818_05.
ambientexp2_split_160818_040552 |  | 2016-08-18
ambientexp2_split_160818_084443 |  | 2016-08-18
ambientexp2_split_160818_132339 |  | 2016-08-18
ambientexp2_split_160818_180233 |  | 2016-08-18
ambientexp2_split_160818_224127 |  | 2016-08-18
ambientexp2_split_160819_032021 |  | 2016-08-19
ambientexp2_split_160819_083604 |  | 2016-08-19
d160902_195530 |  | 2016-09-02 | 9 hour file with three sensor clusters
d160903_053742 |  | 2016-09-03 | 9 hour file with three sensor clusters
d160903_151955 |  | 2016-09-03 | 9 hour file with three sensor clusters
d160904_010207 |  | 2016-09-04 | 9 hour file with three sensor clusters
d160904_104419 |  | 2016-09-04 | 9 hour file with three sensor clusters
d160904_202630 |  | 2016-09-04 | 9 hour file with three sensor clusters
d160905_060841 |  | 2016-09-05 | 2 hour file with three sensor clusters
d160905_135400 |  | 2016-09-05 | Three MOS clusters with a methane calibaration.
d160905_151323 |  | 2016-09-05 | Three MOS clusters with an OVOC calibration, no [VOC] column
d160905_172200 |  | 2016-09-05 | Overnight file, running 1 l min-1 of PAG air over the sensors.
d160906_152154 |  | 2016-09-06 | Getting the sensors used to PAG air.
d160907_164236 |  | 2016-09-07 | Overnight file, running PAG air over sensors
d160908_090258 |  | 2016-09-08 | OVOC cal, with new DAQfactory programe
d160908_132702 |  | 2016-09-08 | Background file, running 1 L min-1 PAG air through.
d160909_083151 |  | 2016-09-09 | CO calibration
d160909_134057 |  | 2016-09-09 | OVOC cal, with Adams equipment too. D#953613
d160913_092635 |  | 2016-09-13 | 8 component VOC standard calibration
d160913_173427 |  | 2016-09-13 | Overnight file.
d160914_085814 |  | 2016-09-14 | 8 VOC (D838940) calibration
d160914_140534 |  | 2016-09-14 | Short cal, stopped because wanted to change the positions of MOS and MOSc clusters.
d160914_165814 |  | 2016-09-14 | Overnight file, MOS2 dropped to 0V around 2030. Not sure why.
d160915_090622 |  | 2016-09-15 | 8VOC calibration (D838940). MOSb stopped.
d160915_140620 |  | 2016-09-15 | OVOC cal, overnight file, OVOC cal.
d160916_102728 |  | 2016-09-16 | Changed so the MOS are measuring ambient air along with the COZI data and GC.
d160916_160317 |  | 2016-09-16 | Ambient file for the MOS.
d160919_101505 |  | 2016-09-19 | Ambient file for three hours, then computer froze. Changed so files saving direct to Google Drive.
Swap downstairs laptop for new one.
d160928_103119 |  | 2016-09-28 | Ambient file for three MOS clusters. From now on the aurduino standard deviaition is also saved.
d160928_161841 |  | 2016-09-28 | Ambient file for three clusters.
d160929_074207 |  | 2016-09-29 | Short ambient file (half an hour)
d160929_093719 |  | 2016-09-29 | Few hours ambient file.
d160929_143317 |  | 2016-09-29 | Evening and overnight file for three sensor clusters running ambient air. Jim has GC dara for this night.
d161003_084630 |  | 2016-10-03 | Ambient file, still three MOS clusters but new (biology) manifold in place.
d161003_180949 |  | 2016-10-03 | Ambient file for the MOS.
|  | 2016-10-04 | Laptop kept turning itself off after 5 mins.
d161006_114307 |  | 2016-10-06 | Got the laptop working and ran an ambient file. Three MOS in the plastic box (biology set up, two aircraft)
d161007_084204 |  | 2016-10-07 | Ambient file
d161007_163350 |  | 2016-10-07 | Ambient file
d161008_211106 |  | 2016-10-08 | Ambient file
d161010_014753 |  | 2016-10-10 | Ambient file
d161010_083516 |  | 2016-10-10 | Ambient file
d161011_084534 |  | 2016-10-11 | Set all MOS to read 1 V, then left running ambient. One sensor cluster (MOS3 behaving differently to others.
d161012_090131 |  | 2016-10-12 | Continuation of setting sensors to 1V and leaving.
d161012_160801 |  | 2016-10-12 | Continuation of setting sensors to 1V and leaving. 1hr file.
|  | 2016-10-12 | 1550: MOS3 was arranged with the flow going the opposite way round and this was believed to be the casue of the data being a bit odd. Changed it so it was facing the same way as the oter two boards.
d161014_165833 |  | 2016-10-14 | Ambient files, MOS3 still behaving oddly
d161015_213621 |  | 2016-10-15 | Ambient files, MOS3 still behaving oddly
d161017_021331 |  | 2016-10-17 | Ambient files, MOS3 still behaving oddly
d161017_104409 |  | 2016-10-17 | Ambient files, MOS3 still behaving oddly
desk_161017_133225 |  | 2016-10-17 | Three sensor clusters were set up to record total VOC at my desk. They are not in a flow, just left out on the side.
d161018_152101 |  | 2016-10-18 | Ambient file, noticed the orange heater pin on MOS3 was half out - pushed it in.
|  | 2016-10-18 | Temperature and humidity probe were wired to wrong channel - at 1630 this was sorted and the RH correction is applied via DAQfactory.
d161018_165723 |  | 2016-10-18 | Ambient overnight file.
desk_161019_100650 |  | 2016-10-19 | Three sensor clusters deployed on my desk at WACL.
d161019_094635 |  | 2016-10-19 | Ambient three sensor cluster file.
d161020_105219 |  | 2016-10-20 | Ambient three sensor cluster file
desk_161020_135448 |  | 2016-10-20 | CO, RH and Temp added to the three sensor clusters recording on my desk at wACL.
|  | 2016-10-21 | At 1145 reset all CO sensors to 1V as they were all stuck on max reading (2.05V)
d161021_082112 |  | 2016-10-21 | Ambient file for three sensor clusters, RH and temp.
d161022_165216 |  | 2016-10-22 | Ambient file for three sensor clusters, RH and temp.
d161024_012412 |  | 2016-10-24 | Ambient file for three sensor clusters, RH and temp.
desk_161021_114639 |  | 2016-10-21 | Three sensor clusters, CO cluster on desk.
d161024_083514 |  | 2016-10-24 | Ambient file for three sensor clusters, RH and temp.
desk_161024_164545 |  | 2016-10-24 | Three sensor clusters deployed on my desk at WACL. Note, I was not at my desk on the 25th Oct 2016 (Into the Blue)
d161026_084955 |  | 2016-10-26 | Three sensor cluster file running ambient air in COZI.
d161027_172220 |  | 2016-10-27 | Three sensor cluster file running ambient air in COZI.

## COZI data
Filename | Start date | Start time | End date | End time | CO | Nox | Ozone
logging_1min_160723_101507 | 2016-07-23 | 10:15 | 2016-07-25 | 8:38 | No | Yes | Yes
logging_1min_160729_101631 | 2016-07-29 | 10:16 | 2016-08-01 | 9:24 | No | No | No
logging_1min_160801_092551 | 2016-08-01 | 9:26 | 2016-08-01 | 11:40 | No | No | Yes, but cal?
logging_1min_160802_091643 | 2016-08-02 | 9:17 | 2016-08-02 | 16:11 | No | Some | Some
logging_1min_160803_145803 | 2016-08-03 | 14:58 | 2016-08-05 | 9:02 | No | Some | Some
logging_1min_160805_090439 | 2016-08-05 | 9:05 | 2016-08-05 | 15:24 | No | Yes | Yes
logging_1min_160805_152452 | 2016-08-05 | 15:25 | 2016-08-08 | 10:18 | No | Yes | Yes
logging_1min_160805_152452a | 2016-08-08
Ta_CO_160801_130147 | 2016-08-01 | 13:02 | 2016-08-01 | 13:02 | no
Ta_CO_160801_130517 | 2016-08-01 | 13:05 | 2016-08-01 | 13:58 | no
Ta_CO_160801_140742 | 2016-08-01 | 14:08 | 2016-08-01 | 14:08 | no
Ta_CO_160801_141112 | 2016-08-01 | 14:11 | 2016-08-04 | 9:55 | Yes
[5 empty] | MOS | Temp | Humidity | Ozone | CO | Nox
ambientexp2_split_160727_145910 | 2016-07-27 | 14:59 | 2016-07-27 | 14:59 | Yes | Yes | Yes | Yes | Yes | Yes
ambientexp2_split_160727_193804 | 2016-07-27 | 19:38 | 2016-07-28 | 0:17 | Yes | Yes | Yes | Yes, but strange at end | Yes, but strange at end | Yes, but strange at end
ambientexp2_split_160728_001658 | 2016-07-28 | 0:17 | 2016-07-28 | 4:56 | Yes | Yes | Yes | Yes | Yes | Yes
ambientexp2_split_160728_045551 | 2016-07-28 | 4:56 | 2016-07-28 | 9:28 | Yes | Yes | Yes | Yes | Yes | Yes
ambientexp2_split_160728_134433 | 2016-07-28 | 13:34 | 2016-07-28 | 15:32 | Yes | Yes | Yes | Yes | Yes | Yes
ambientexp2_split_160728_163019 |  | 2016-07-28
ambientexp2_split_160728_210913 |  | 2016-07-28
ambientexp2_split_160729_014806 |  | 2016-07-29
ambientexp2_split_160729_062659 |  | 2016-07-29
ambientexp2_split_160729_110551 |  | 2016-07-29
ambientexp2_split_160729_154444 |  | 2016-07-29
ambientexp2_split_160729_202337 |  | 2016-07-29
ambientexp2_split_160730_010229 |  | 2016-07-30
ambientexp2_split_160730_054121 |  | 2016-07-30
ambientexp2_split_160730_102012 |  | 2016-07-30
ambientexp2_split_160730_145905 |  | 2016-07-30
ambientexp2_split_160730_193758 |  | 2016-07-30
ambientexp2_split_160731_001650 |  | 2016-07-31
ambientexp2_split_160731_045541 |  | 2016-07-31
ambientexp2_split_160731_093433 |  | 2016-07-31
ambientexp2_split_160731_141326 |  | 2016-07-31
ambientexp2_split_160731_185219 |  | 2016-07-31
ambientexp2_split_160731_233112 |  | 2016-07-31
ambientexp2_split_160801_041004 |  | 2016-08-01
ambientexp2_split_160801_084855 |  | 2016-08-01
ambientexp2_split_160801_132749 |  | 2016-08-01
ambientexp2_split_160801_180642 |  | 2016-08-01
ambientexp2_split_160801_224536 |  | 2016-08-01
ambientexp2_split_160802_080321 |  | 2016-08-02
ambientexp2_split_160802_032428 |  | 2016-08-02
ambientexp2_split_160802_124214 |  | 2016-08-02
ambientexp2_split_160803_102921 |  | 2016-08-03
ambientexp2_split_160803_150806 |  | 2016-08-03
ambientexp2_split_160803_194651 |  | 2016-08-03
ambientexp2_split_160804_002536 |  | 2016-08-04
ambientexp2_split_160804_050420 |  | 2016-08-04
ambientexp2_split_160804_094310 |  | 2016-08-04
ambientexp2_split_160804_142203 |  | 2016-08-04
ambientexp2_split_160804_190058 |  | 2016-08-04
ambientexp2_split_160804_233951 |  | 2016-08-04
ambientexp2_split_160805_041845 |  | 2016-08-05
ambientexp2_split_160805_085739 |  | 2016-08-05
ambientexp2_split_160805_133633 |  | 2016-08-05
ambientexp2_split_160805_181528 |  | 2016-08-05
ambientexp2_split_160805_225423 |  | 2016-08-05
ambientexp2_split_160805_225423 (1) |  | 2016-08-05
ambientexp2_split_160806_033317 |  | 2016-08-06
ambientexp2_split_160806_081211 |  | 2016-08-06
ambientexp2_split_160806_081211 (1) |  | 2016-08-06
ambientexp2_split_160806_125105 |  | 2016-08-06
ambientexp2_split_160806_173000 |  | 2016-08-06
ambientexp2_split_160806_220856 |  | 2016-08-06
ambientexp2_split_160806_220856 (1) |  | 2016-08-06
ambientexp2_split_160807_024751 |  | 2016-08-07
ambientexp2_split_160807_072646 |  | 2016-08-07
ambientexp2_split_160807_120541 |  | 2016-08-07
ambientexp2_split_160807_164436 |  | 2016-08-07
ambientexp2_split_160807_212331 |  | 2016-08-07
ambientexp2_split_160808_020227 |  | 2016-08-08
ambientexp2_split_160808_064121 |  | 2016-08-08
ambientexp2_split_160808_090051 | 2016-08-08 | 9:01 | 2016-08-08 | 13:40
ambientexp2_split_160808_133947 | 2016-08-08 | 13:40 | 2016-08-08 | 18:18
ambientexp2_split_160808_181841 | 2016-08-08 | 18:19 | 2016-08-08 | 22:58
ambientexp2_split_160808_225736 | 2016-08-08 | 22:58 | 2016-08-09 | 3:36
ambientexp2_split_160809_033630 | 2016-08-09 | 3:36 | 2016-08-09 | 8:15
ambientexp2_split_160809_081524 | 2016-08-09 | 8:15 | 2016-08-09 | 12:54
ambientexp2_split_160809_125417 | 2016-08-09 | 12:54 | 2016-08-09 | 17:33
ambientexp2_split_160809_173311 | 2016-08-09 | 17:33 | 2016-08-09 | 22:12
ambientexp2_split_160809_221204 | 2016-08-09 | 22:12 | 2016-08-10 | 2:51
ambientexp2_split_160810_025056 | 2016-08-10 | 2:51 | 2016-08-10 | 7:30
ambientexp2_split_160810_072949 | 2016-08-10 | 7:30 | 2016-08-10 | 12:08
ambientexp2_split_160810_120843 | 2016-08-10 | 12:09 | 2016-08-10 | 16:48
ambientexp2_split_160810_164735 | 2016-08-10 | 16:48 | 2016-08-10 | 21:26
ambientexp2_split_160810_212627 | 2016-08-10 | 21:26 | 2016-08-10 | 2:05
ambientexp2_split_160811_020521 | 2016-08-11 | 2:05 | 2016-08-11 | 6:44
ambientexp2_split_160811_092456 | 2016-08-11 | 9:25 | 2016-08-11 | 14:04
ambientexp2_split_160811_140348 | 2016-08-11 | 14:04 | 2016-08-11 | 18:42
ambientexp2_split_160811_184242 | 2016-08-11 |  | 2016-08-11
ambientexp2_split_160811_232134 | 2016-08-11
ambientexp2_split_160812_040027 | 2016-08-12
ambientexp2_split_160812_083920 | 2016-08-12 | 8:39 | 2016-08-12 | 13:18
ambientexp2_split_160812_131813 | 2016-08-12 | 13:18 | 2016-08-12 | 17:57
ambientexp2_split_160812_175706 | 2016-08-12 | 17:57 | 2016-08-12 | 22:36
ambientexp2_split_160812_223559 | 2016-08-12 | 22:36 | 2016-08-13 | 3:15
ambientexp2_split_160813_031451 | 2016-08-13 | 3:15 | 2016-08-13 | 7:54
ambientexp2_split_160813_075344 | 2016-08-13 | 7:54 | 2016-08-13 | 12:33
ambientexp2_split_160813_123237 | 2016-08-13 | 12:33 | 2016-08-13 | 17:12
ambientexp2_split_160813_171130 | 2016-08-13 | 17:12 | 2016-08-13 | 21:50
ambientexp2_split_160813_215023 | 2016-08-13 | 21:50 | 2016-08-14 | 2:29
ambientexp2_split_160814_022915 | 2016-08-14 | 2:29 | 2016-08-14 | 7:08
ambientexp2_split_160814_070808 | 2016-08-14 | 7:08 | 2016-08-14 | 11:47
ambientexp2_split_160814_114701 | 2016-08-14 | 11:47 | 2016-08-14 | 16:26
ambientexp2_split_160814_162553 | 2016-08-14 | 16:26 | 2016-08-14 | 21:05
ambientexp2_split_160814_210446 | 2016-08-14 | 21:05 | 2016-08-15 | 1:44
ambientexp2_split_160815_014338 | 2016-08-15 | 1:44 | 2016-08-15 | 6:22
ambientexp2_split_160815_062231 | 2016-08-15 | 6:23 | 2016-08-15 | 11:01
ambientexp2_split_160815_110123 | 2016-08-15 | 11:01 | 2016-08-15 | 15:40
ambientexp2_split_160815_154018 | 2016-08-15 | 15:40 | 2016-08-15 | 20:19
ambientexp2_split_160815_201911 | 2016-08-15 | 20:19 | 2016-08-16 | 0:58
ambientexp2_split_160816_005804 | 2016-08-16 | 0:58 | 2016-08-16 | 5:37
ambientexp2_split_160816_053657 | 2016-08-16 | 5:37 | 2016-08-16 | 10:16
ambientexp2_split_160816_101551 | 2016-08-16 | 10:16 | 2016-08-16 | 14:55
ambientexp2_split_160816_145444 | 2016-08-16 | 14:55 | 2016-08-16 | 19:34
ambientexp2_split_160816_193338 | 2016-08-16 | 19:34 | 2016-08-17 | 0:13
ambientexp2_split_160817_001231 | 2016-08-17 | 0:13 | 2016-08-17
ambientexp2_split_160817_045124
ambientexp2_split_160817_093017
ambientexp2_split_160817_140910
ambientexp2_split_160817_184805
ambientexp2_split_160817_232658
ambientexp2_split_160818_040552
ambientexp2_split_160818_084443 | The overlapping COZI file is logging_1min_160817_153300a
ambientexp2_split_160818_132339
ambientexp2_split_160818_180233
ambientexp2_split_160818_224127
ambientexp2_split_160819_032021 | The laptops memory was completely full. Used Stuarts HardDrive to take the files off and then put them into a zip folder on my GoogleDrive. Called: Back_up_ambient
ambientexp2_split_160819_083604

## MOS circuitry
2016-04-07
Changed the circuit board, but kept the MO sensors so that they have the same addresses. Their positions in the ring have changed slightly.
MOSar… | ADDRESS | CHANNEL | New voltage regulator | New name
1 | 4A | 0-1 | 5 | 1
2 | 4B | 2-3 | 7 | 2
3 | 49 | 0-1 | 8 | 3
4 | 4B | 0-1 | 1 | 4
5 | 49 | 2-3 | 2 | 5
6 | 48 | 0-1 | 6 | 6
7 | 4A | 2-3 | 3 | 7
8 | 48 | 2-3 | 4 | 8
|  | MOSar… | ADDRESS | CHANNEL | New voltage regulator | New name
|  | 1 | 4A | 0-1 | 5 | 1
|  | 2 | 4B | 2-3 | 7 | 2
|  | 3 | 49 | 0-1 | 8 | 3
|  | 4 | 4B | 0-1 | 1 | 4
|  | 5 | 49 | 2-3 | 2 | 5
|  | 6 | 48 | 0-1 | 6 | 6
|  | 7 | 4A | 2-3 | 3 | 7
|  | 8 | 48 | 2-3 | 4 | 8

## MS files
MS filename | Method | Sample volume (mL) | Sample |  |  | Cylinder number
ms20160505_01 | OLFACTORYDEFAULT | 700 | NPL 30 components | Full tune carried out |  | D386639 | VOC TGS2602 sensor
ms20160505_02 | OLFACTORYDEFAULT | 700 | NPL 30 components |  |  | D386639
ms20160505_03 | OLFACTORYDEFAULT | 700 | NPL 30 components |  | Overlap with mos_data_050516_04 | D386639
ms20160505_04 | OLFACTORYDEFAULT | 700 | NPL 30 components |  |  | D386639
ms20160505_05 | OLFACTORYDEFAULT | 700 | NPL 30 components |  |  | D386639
ms20160505_06 | OLFACTORYDEFAULT | 700 | NPL 30 components |  |  | D386639
ms20160506_01 | OLFACTORYDEFAULT | 700 | NPL 30 components |  |  | D386639
ms20160526_01 | OLFACTORYDEFAULT | 700 | NPL 30 components | Full tune carried out | Overlap with mos_data_260516_01 | D386639 | VOC TGS2602 sensor
ms20160526_02 | OLFACTORYDEFAULT | 700 | NPL 30 components |  |  | D386639
ms20160527_01 | OLFACTORYDEFAULT | 700 | NPL 30 components |  |  | D386639
ms20160527_02 | OLFACTORYDEFAULT | 700 | NPL 30 components |  |  | D386639
ms20160527_03 | OLFACTORYDEFAULT | 700 | NPL 30 components |  |  | D386639
ms20160527_04 | OLFACTORYDEFAULT | 700 | NPL 30 components | Full tune carried out |  | D386639
ms20160606_01 | OLFACTORYDEFAULT | 0.7 | OVOC cylinder |  |  | D953613
ms20160606_02 | OLFACTORYDEFAULT | 0.7 | OVOC cylinder |  | Peak assignment | D953613
ms20160606_03 | OLFACTORYDEFAULT | 0.7 | OVOC cylinder |  | Overlap with mos_data_060616_01 | D953613 | VOC TGS2602 sensor
ms20160606_04 | OLFACTORYDEFAULT | 0.7 | OVOC cylinder |  |  | D953613
ms20160606_05 | OLFACTORYDEFAULT | 0.7 | OVOC cylinder |  |  | D953613
ms20160607_01 | OLFACTORYDEFAULT | 0.7 | OVOC cylinder |  |  | D953613
ms20160607_02 | OLFACTORYDEFAULT | 0.7 | OVOC cylinder |  |  | D953613
ms20160607_03 | OLFACTORYDEFAULT | 0.7 | OVOC cylinder |  |  | D953613
ms20160608_01 |  | 0.7 | 8 component VOC | Full tune carried out |  | D838940
ms20160608_02 |  | 0.7 | 8 component VOC |  |  | D838940
ms20160811_01 | OLFACTORYDEFAULT | 0.7 | 8 component VOC | Full tune carried out just before | Overlap with mos_data110813_04.txt | D838940 | Methane TGS 2611 sensor
ms20160811_02 | OLFACTORYDEFAULT | 0.7 | 8 component VOC |  |  | D838940
ms20160811_03 | OLFACTORYDEFAULT | 0.7 | 8 component VOC |  |  | D838940
ms20160811_04 | OLFACTORYDEFAULT | 0.7 | 8 component VOC |  |  | D838940
ms20160811_05 | OLFACTORYDEFAULT | 0.7 | 8 component VOC |  |  | D838940
ms20160812_01 | OLFACTORYDEFAULT | 0.7 | 8 component VOC |  | Overlap with mos_data_120816_02 | D838940 | Alcohol TGS2620 sensor
ms20160812_02 | OLFACTORYDEFAULT | 0.7 | 8 component VOC |  |  | D838940
ms20160812_03 | OLFACTORYDEFAULT | 0.7 | 8 component VOC |  |  | D838940
ms20160812_04 | OLFACTORYDEFAULT | 0.7 | 8 component VOC |  |  | D838940
ms20160812_10 | OLFACTORYDEFAULT | 0.7 | 8 component VOC |  | Overlap with mos_data_081216_03.txt | D838940 | CO TGS 2600
ms20160812_11 | OLFACTORYDEFAULT | 0.7 | 8 component VOC |  |  | D838940
ms20160815_01 | OLFACTORYDEFAULT | 0.7 | 8 component VOC |  | Overlap with mos_data_081516_01.txt | D838940 | CO TGS 2600
ms20160815_02 | OLFACTORYDEFAULT | 0.7 | 8 component VOC |  |  | D838940
ms20160812_03 | OLFACTORYDEFAULT | 0.7 | 8 component VOC |  | Overlap with: mos_data_081516_02.txt | D838940 | VOC (TGS2602) sensor
ms20160812_04 | OLFACTORYDEFAULT | 0.7 | 8 component VOC |  |  | D838940 | VOC (TGS2602) sensor
ms20160812_05 | OLFACTORYDEFAULT | 0.7 | 8 component VOC |  |  | D838940 | VOC (TGS2602) sensor
ms20160812_06 | OLFACTORYDEFAULT | 0.7 | 8 component VOC |  |  | D838940 | VOC (TGS2602) sensor
ms20160812_07 | OLFACTORYDEFAULT | 0.7 | 8 component VOC |  |  | D838940 | VOC (TGS2602) sensor
ms20160815_08 | OLFACTORYDEFAULT | 0.7 | OVOC mix |  | Overlap with mos_data_081516_04 | D953613 | VOC (TGS2602) sensor
ms20160815_09 | OLFACTORYDEFAULT | 0.7 | OVOC mix |  |  | D953613 | VOC (TGS2602) sensor
ms20160815_10 | OLFACTORYDEFAULT | 0.7 | OVOC mix |  |  | D953613 | VOC (TGS2602) sensor
ms20160816_01 | OLFACTORYDEFAULT | 0.7 | OVOC mix |  | Overlap with mos_data_081616_01 | D953613 | VOC (TGS2602) sensor
ms20160816_02 | OLFACTORYDEFAULT | 0.7 | OVOC mix |  |  | D953613 | VOC (TGS2602) sensor
ms20160816_03 | OLFACTORYDEFAULT | 0.7 | OVOC mix |  |  | D953613 | VOC (TGS2602) sensor
ms20160816_04 | OLFACTORYDEFAULT | 1.4 | OVOC mix |  |  | D953613 | VOC (TGS2602) sensor
ms20160816_05 | OLFACTORYDEFAULT | 10 | OVOC mix |  | Overlap with mos_data_081616_02 | D953613 | VOC (TGS2602) sensor
ms20160816_06 | OLFACTORYDEFAULT | 10 | OVOC mix |  |  | D953613 | VOC (TGS2602) sensor
ms20160816_07 | OLFACTORYDEFAULT | 10 | OVOC mix |  |  | D953613 | VOC (TGS2602) sensor
ms20160816_08 | OLFACTORYDEFAULT | 10 | OVOC mix |  | Overlap with mos_data_081616_03 | D953613 | Alcohol (TGS2620) sensor
ms20160816_09 | OLFACTORYDEFAULT | 10 | OVOC mix |  |  | D953613 | Alcohol (TGS2620) sensor
ms20160816_10 | OLFACTORYDEFAULT | 10 | OVOC mix |  |  | D953613 | Alcohol (TGS2620) sensor
ms20160817_01 | OLFACTORYDEFAULT | 10 | 8 component VOC |  | Overlap with mos_data_081716_01.txt | D953613 | Alcohol (TGS2620) sensor
ms20160817_02 | OLFACTORYDEFAULT | 10 | 8 component VOC |  |  | D953613 | Alcohol (TGS2620) sensor
ms20160817_03 | OLFACTORYDEFAULT | 10 | 8 component VOC |  |  | D953613 | Alcohol (TGS2620) sensor
ms20160817_04 | OLFACTORYDEFAULT | 10 | 8 component VOC |  | Overlap with mos_data_081716_02.txt | D953613 | Alcohol (TGS2620) sensor
ms20160817_05 | OLFACTORYDEFAULT | 10 | 8 component VOC |  |  | D953613 | Alcohol (TGS2620) sensor
ms20160817_06 | OLFACTORYDEFAULT | 5 | 8 component VOC |  |  | D953613 | Alcohol (TGS2620) sensor
ms20160817_07 | OLFACTORYDEFAULT | 5 | 8 component VOC |  | Not completed | D953613 | Alcohol (TGS2620) sensor
ms20160818_01 | OLFACTORYDEFAULT | 5 | 8 component VOC |  | Overlap with mos_data_081816_01.txt | D953613 | Methane sensor (TGS2611)
ms20160818_02 | OLFACTORYDEFAULT | 5 | 8 component VOC |  |  | D953613
ms20160818_03 | OLFACTORYDEFAULT | 5 | 8 component VOC |  |  | D953613
ms20160818_04 | OLFACTORYDEFAULT | 10 | 8 component VOC |  |  | D953613
ms20160818_05 | OLFACTORYDEFAULT | 10 | 8 component VOC |  |  | D953613

## QCL
Filename | Date ran | Parallel MOS ambient files
QCL20160911 | 2016-09-11
QCL20160913 | 2016-09-13
QCL20160914 | 2016-09-14
QCL20160915 | 2016-09-15
QCL20160916 | 2016-09-16
QCL20160917 | 2016-09-17
QCL20160918 | 2016-09-18
QCL20160919 | 2016-09-19
QCL20160920 | 2016-09-20
QCL20160921 | 2016-09-21
QCL20160922 | 2016-09-22
QCL20160923 | 2016-09-23
QCL20160924 | 2016-09-24
QCL20160925 | 2016-09-25
QCL20160926 | 2016-09-26
QCL20160927 | 2016-09-27
QCL20160928 | 2016-09-28
QCL20160929 | 2016-09-29
QCL20161003 | 2016-10-03
QCL20161004 | 2016-10-04
QCL20161005 | 2016-10-05
QCL20161006 | 2016-10-06 | Yes
QCL20161007 | 2016-10-07 | Yes
QCL20161008 | 2016-10-08 | yes
QCL20161009 | 2016-10-09 | yes
QCL20161010 | 2016-10-10 | yes
QCL20161011 | 2016-10-11 | yes | Re-set all MOS to 1 V prior to starting this file.